## 中文规格书
规格书
产品型号 | LCN6383-4.0
技术参数 | 发射器-TX | 接收器-RX
HDMI版本 | HDMI1.3
HDCP版本 | HDCP1.4
传输媒介 | 单网线CAT5/6
传输距离 | CAT5类线：80m，CAT5e类线：100m，CAT6类线：120m
视频带宽 | 18Mbps
视频支持分辨率 | 480i@60Hz、480p@60Hz、576i@50Hz、576p@50Hz、 720p@50/60Hz、1080i@50/60Hz、1080p@50/60Hz
支持音频格式 | PCM
输入TMDS信号 | 0.7~1.2Vp-p
输入DDC信号 | 5Vp-p
RS232功能 | 不支持
POE功能 | 不支持
1对多功能 | 支持(1个TX对无限多个RX）
红外回传功能 | yes
红外频率（KHz） | 20-60Khz
输入 | 1×HDMI; DC2.1; | DC2.1, RJ45 ×1, 3.5mm Audio F ×1 (IR)
输出 | RJ45 ×1， 3.5mm Audio F ×1 (IR)， HDMI×1 | 1×HDMI
HDMI信号控制方式 | 红外回传，RS232控制
HDMI接口 | Type A 19 Pins,Female
机械参数 | 发射器-TX | 接收器-RX
材质 | 金属外壳
产品尺寸 | 96.8×94×23.7mm
产品净重 | TX: 145g | RX: 142g
电源规格 | 5V/1A
电源功耗 | 3.5W | 3W
防护 | 防静电、防雷击、防浪涌
操作温度 | 0~60℃
存储温度 | —20～70℃
相对湿度 | 0～95%(非冷凝)

## 英文规格书
Specification
Part No. | LKV383-4.0
Technical | Transmitter-TX | Receiver-RX
HDMI compliance | HDMI1.3
HDCP compliance | HDCP1.4
Transmission meduim | network cable
Transmission distance | CAT5：80m，CAT5e：100m，CAT6：120m
Video bandwidth | 18Mbps(10.2G)
Video support | 480i@60Hz, 480p@60Hz, 576i@50Hz, 576p@50Hz, 720p@50/60Hz, 1080i@50/60Hz, 1080p@50/60Hz
Audio support | PCM
InputTMDS signal | 0.7~1.2Vp-p
InputDDC signal | 5Vp-p
RS232 support | no
POE support | no
Multiple receiver connection | yes (one TX to unlimited RX)
IR passback | yes
IR frequance Range（KHz） | 20-60Khz
Input | 1×HDMI; DC2.1; | DC2.1, RJ45 ×1, 3.5mm Audio F ×1 (IR)
Output | RJ45 ×1， 3.5mm Audio F ×1 (IR) | 1×HDMI
HDMI source control | Controllable via IR passback from RX to TX
HDMI conector | Type A 19 Pins,Female
Mechanical | Transmitter-TX | Receiver-RX
Housing | Metal enclosure
Dimensions(L×W×H mm) | 96.8×94×23.7mm
Net weight | TX: 145g | RX: 142g
Power supply | 5V/1A
Power consumption | 3.5W | 3W
Protection | Lightning Protection, Surge Protection, ESD protection
Operation temperaure | 0~60℃
Storage temperature | —20～70℃
Relative humidity | 0～95%(no condensation)